## Allstar USB FOB
Component Count: | 34
Ref | Qnty | Value | Cmp name | Footprint | Description | Vendor | Manufacturer Product Number
C1, C2, | 2 | 100pF | C | Capacitor_SMD:C_0402_1005Metric | Unpolarized capacitor
C3, | 1 | 0.1uF | C | Capacitor_SMD:C_0402_1005Metric | Unpolarized capacitor
C4, | 1 | 4.78uF | C | Capacitor_SMD:C_0402_1005Metric | Unpolarized capacitor
C5, | 1 | 100nF | C | Capacitor_SMD:C_0402_1005Metric | Unpolarized capacitor
C6, C9, | 2 | 10uF | C | Capacitor_SMD:C_0402_1005Metric | Unpolarized capacitor
C7, C11, C12, C13, | 4 | 4.7uF | C | Capacitor_SMD:C_0402_1005Metric | Unpolarized capacitor
C8, C10, | 2 | 1000pF | C | Capacitor_SMD:C_0402_1005Metric | Unpolarized capacitor
D1, | 1 | 1N4148 | 1N4148 | Diode_THT:D_DO-35_SOD27_P7.62mm_Horizontal | 100V 0.15A standard switching diode, DO-35 | Micro Commercial Co | 1N4148
D2, D3, D5, | 3 | GREEN | LED | LED_SMD:LED_0603_1608Metric | Light emitting diode | Citizen | LTST-C191KGKT
D4, | 1 | YELLOW | LED | LED_SMD:LED_0603_1608Metric | Light emitting diode | Lite-On Inc. | LTST-C191KSKT
J1, | 1 | USB_A | USB_A | Connector_USB:USB_A_Molex_67643_Horizontal | USB Type A connector
J2, | 1 | Conn_01x06_Male | Conn_01x06_Male | Connector_PinHeader_2.54mm:PinHeader_1x06_P2.54mm_Horizontal | Generic connector, single row, 01x06, script generated (kicad-library-utils/schlib/autogen/connector/)
Q1, | 1 | 2N7002 | 2N7002 | Package_TO_SOT_SMD:SOT-23 | MOSFET N-CH 60V 115MA SOT-23
R1, R6, | 2 | 1.5k | R | Resistor_SMD:R_0402_1005Metric | Resistor
R2, R3, | 2 | 22 | R | Resistor_SMD:R_0402_1005Metric | Resistor
R4, R7, R8, R9, | 4 | 390 | R | Resistor_SMD:R_0402_1005Metric | Resistor
R5, R11, | 2 | 10k | R | Resistor_SMD:R_0402_1005Metric | Resistor
R10, | 1 | OPEN | R | Resistor_SMD:R_0402_1005Metric | Resistor
R12, | 1 | 1000pF | R | Resistor_SMD:R_0402_1005Metric | Resistor
U1, | 1 | CM119B | CM119B | SnapEDA Library:QFP50P900X900X160-48N